## Sheet1
Cube Artifact Bill of Materials
Item | Part # | Description | Quantity | Cost/Unit (USD) | Total Cost | Web Link
1 | RS-F2-GPCL-04 | FormLabs Clear Resin, 1L | 2 | 149 | 298 | https://formlabs.com/store/clear-resin/
2 | 8560K354 | Clear Cast Acrylic Sheet, 12”x 12” x 1/4” | 1 | 18.38 | 18.38 | https://www.mcmaster.com/8560K354/
3 | 94459A160 | Brass M4 X .70 mm threaded inserts, pack of 50 | 1 | 11.01 | 11.01 | https://www.mcmaster.com/94459A160/
4 | 92095A192 | M4 x 0.70 mm Button Head Screw, 12mm long, 18-8 SS, pack of 100 | 1 | 8.6 | 8.6 | https://www.mcmaster.com/92095A192/
5 | 7541A51 | 2-part clear epoxy, syringe | 1 | 5.04 | 5.04 | https://www.mcmaster.com/7541A51/
6 | MCB-RGB4 or MCB-RGB4-CPS | Mini RGB LED Controller, 12VDC | 1 | 6.95 | 6.95 | https://www.superbrightleds.com/moreinfo/rgb-led-controllers/mini-rgb-led-controller-dynamic-color-changing-modes-4-ampschannel/1088/2586/#tab/overview https://www.superbrightleds.com/moreinfo/rgb-led-controllers/mini-rgb-led-controller-with-cps-connector-dynamic-color-changing-modes-4-amps-per-channel/1363/3124/
7 | STN-CRGB-A3A-10A5M-12V | RGB LED Strip Light, 12VDC, 9 LEDs/ft, 5m reel | 1 | 34.95 | 34.95 | https://www.superbrightleds.com/moreinfo/flexible-led-strip-lights-color-changing/5m-rgb-led-strip-light-color-changing-led-tape-light-12v24v-ip20/5148/11537/
|  |  |  | Total Cost: (USD) | 382.93